## BOM
S.no | Designator | Description | Footprint | MPN | Manufacturer | Termination Style | Package | Price | Quantity | Source
1 | C4,C6 | Capacitor 10µF | Capacitor_SMD:C_1206_3216Metric_Pad1.33x1.80mm_HandSolder | GRM319R61E106KA12D | Murata Electronics | SMD | 1206 (3216 Metric) | ₹44.91 | 2 | Open source
2 | C1,C2,C3,C5,C7 | Capacitor 0.1µF | Capacitor_SMD:C_1206_3216Metric_Pad1.33x1.80mm_HandSolder | GRM31CR71H104KA01L | Murata Electronics | SMD | 1206 (3216 Metric) | N/A | 5 | Open source
3 | LED1 | LED RED | LED_SMD:LED_0805_2012Metric_Pad1.15x1.40mm_HandSolder | LTST-C170KRKT | Lite-On Inc. | SMD | 0805 (2012 Metric) | ₹17.20 | 1 | Open source
4 | LED2 | Green LED | LED_SMD:LED_0805_2012Metric_Pad1.15x1.40mm_HandSolder | LTST-C170GKT | Lite-On Inc. | SMD | 0805 (2012 Metric) | ₹16.07 | 1 | Open source
5 | D2 | Schottky diode 40V 3A | Diode_SMD:D_SMA | SS34 | Shenzhen Slkormicro Semicon Co., Ltd. | SMD | DO-214AC (SMA) | ₹12.5 | 1 | Open source
6 | J4 | OLED_PWR 2x2 female header | Connector_PinSocket_2.54mm:PinSocket_2x02_P2.54mm_Vertical | SSW-102-02-G-D | Samtec Inc. | THT | 2x2, 2.54mm | ₹173.90 | 1 | Open source
7 | J5 | OLED_I2C 2x2 female header | Connector_PinSocket_2.54mm:PinSocket_2x02_P2.54mm_Vertical | SSW-102-02-G-D | Samtec Inc. | THT | 2x2, 2.54mm | ₹173.90 | 1 | Open source
8 | J13 | Pixel_Matrix 3-pin connector | Connector_JST:JST_XH_S3B-XH-SM4-TB_1x03-1MP_P2.50mm_Horizontal | S3B-XH-SM4-TB | JST Sales America Inc. | SMD | XH, 1x3, 2.50mm | ₹58.60 | 1 | Open source
9 | J16 | 30-pin 2x15 header, 1.27mm | Connector_PinSocket_1.27mm:PinSocket_2x15_P1.27mm_Vertical_SMD | FTSH-115-01-L-DV-A | Samtec Inc. | SMD | 2x15, 1.27mm | N/A | 1 | Open source
10 | J2 | PDM_MEMS_MIC 6-pin connector | Connector_JST:JST_XH_S6B-XH-SM4-TB_1x06-1MP_P2.50mm_Horizontal | S6B-XH-SM4-TB | JST Sales America Inc. | SMD | XH, 1x6, 2.50mm | ₹86.00 | 1 | Open source
11 | J7 | VEML6030_Module 5-pin connector | jst_5pin:5 pin jst conn | S5B-XH-A | JST Sales America Inc. | THT | XH, 1x5, 2.50mm | ₹24.84 | 1 | Open source
12 | J3 | L298N_Motor_Driver 4-pin connector | Connector_JST:JST_XH_S4B-XH-SM4-TB_1x04-1MP_P2.50mm_Horizontal | S4B-XH-SM4-TB | JST Sales America Inc. | SMD | XH, 1x4, 2.50mm | ₹66.89 | 1 | Open source
13 | J14 | SHT31-DIS-F Board 6-pin connector | Connector_JST:JST_XH_S6B-XH-SM4-TB_1x06-1MP_P2.50mm_Horizontal | S6B-XH-SM4-TB | JST Sales America Inc. | SMD | XH, 1x6, 2.50mm | ₹86.00 | 1 | Open source
14 | J15 | MQ135_Module 4-pin connector | Connector_JST:JST_XH_S4B-XH-SM4-TB_1x04-1MP_P2.50mm_Horizontal | S4B-XH-SM4-TB | JST Sales America Inc. | SMD | XH, 1x4, 2.50mm | ₹66.89 | 1 | Open source
15 | J10 | Rain_Sensor 4-pin connector | Connector_JST:JST_XH_S4B-XH-SM4-TB_1x04-1MP_P2.50mm_Horizontal | S4B-XH-SM4-TB | JST Sales America Inc. | SMD | XH, 1x4, 2.50mm | ₹66.89 | 1 | Open source
16 | J11 | Soil_Moisture_Sen 3-pin connector | Connector_JST:JST_XH_S3B-XH-SM4-TB_1x03-1MP_P2.50mm_Horizontal | S3B-XH-SM4-TB | JST Sales America Inc. | SMD | XH, 1x3, 2.50mm | ₹58.60 | 1 | Open source
17 | USB1 | USB Type-C receptacle | Connector_USB:USB_C_Receptacle_GCT_USB4105-xx-A_16P_TopMnt_Horizontal | USB4105-GF-A | GCT | SMD | USB Type-C, USB 2.0, 16P | N/A | 1 | Open source
18 | J1 | Basic_PWR 2-pin SMT XH connector | HX 2.54-2P JST WT:CONN-SMD_2P-P2.54-XH2.54-WT | JY-XH254-WT-02PA | JAYINCONN | SMD | XH 1x2, 2.54mm, horizontal | N/A | 1 | Open source
19 | J8 | Basic_LED 4-pin connector | Connector_JST:JST_XH_S4B-XH-SM4-TB_1x04-1MP_P2.50mm_Horizontal | S4B-XH-SM4-TB | JST Sales America Inc. | SMD | XH, 1x4, 2.50mm | ₹66.89 | 1 | Open source
20 | J6 | Basic_pot_sw_buzz 4-pin connector | Connector_JST:JST_XH_S4B-XH-SM4-TB_1x04-1MP_P2.50mm_Horizontal | S4B-XH-SM4-TB | JST Sales America Inc. | SMD | XH, 1x4, 2.50mm | ₹66.89 | 1 | Open source
21 | J17,J18,J19,J20 | PWR 2-pin SMT XH connector | HX 2.54-2P JST WT:CONN-SMD_2P-P2.54-XH2.54-WT | JY-XH254-WT-02PA | JAYINCONN | SMD | XH 1x2, 2.54mm, horizontal | N/A | 4 | Open source
22 | J12 | Touch_Sensor 3-pin connector | Connector_JST:JST_XH_S3B-XH-SM4-TB_1x03-1MP_P2.50mm_Horizontal | S3B-XH-SM4-TB | JST Sales America Inc. | SMD | XH, 1x3, 2.50mm | ₹58.60 | 1 | Open source
23 | J9 | Relay 4-pin connector | Connector_JST:JST_XH_S4B-XH-SM4-TB_1x04-1MP_P2.50mm_Horizontal | S4B-XH-SM4-TB | JST Sales America Inc. | SMD | XH, 1x4, 2.50mm | ₹66.89 | 1 | Open source
24 | J21 | UART 4-pin connector | Connector_JST:JST_XH_S4B-XH-SM4-TB_1x04-1MP_P2.50mm_Horizontal | S4B-XH-SM4-TB | JST Sales America Inc. | SMD | XH, 1x4, 2.50mm | ₹66.89 | 1 | Open source
25 | R3,R4 | Resistor 5.1kΩ | Resistor_SMD:R_0805_2012Metric_Pad1.20x1.40mm_HandSolder | RC0805FR-075K1L | YAGEO | SMD | 0805 (2012 Metric) | N/A | 2 | Open source
26 | R1,R5 | Resistor 1kΩ | Resistor_SMD:R_0805_2012Metric_Pad1.20x1.40mm_HandSolder | RC0805FR-071KL | YAGEO | SMD | 0805 (2012 Metric) | N/A | 2 | Open source
27 | R2 | Resistor 10kΩ | Resistor_SMD:R_0805_2012Metric_Pad1.20x1.40mm_HandSolder | RC0805FR-0710KL | YAGEO | SMD | 0805 (2012 Metric) | ₹9.56 | 1 | Open source
28 | R7,R8 | Resistor 4.7kΩ | Resistor_SMD:R_0805_2012Metric_Pad1.20x1.40mm_HandSolder | RC0805FR-074K7L | YAGEO | SMD | 0805 (2012 Metric) | N/A | 2 | Open source
29 | R6,R9 | Resistor 22Ω | Resistor_SMD:R_0805_2012Metric_Pad1.20x1.40mm_HandSolder | RC0805FR-0722RL | YAGEO | SMD | 0805 (2012 Metric) | N/A | 2 | Open source
30 | SW1 | Reset tactile switch | Button_Switch_SMD:SW_SPST_PTS645 | PTS645SJM73JSMTR92 LFS | C&K | SMD | 6x6mm, 7.3mm actuator height | N/A | 1 | Open source
31 | SW2 | Boot tactile switch | Button_Switch_SMD:SW_SPST_PTS645 | PTS645SJM73JSMTR92 LFS | C&K | SMD | 6x6mm, 7.3mm actuator height | N/A | 1 | Open source
32 | U1 | LDO 3.3V | Package_TO_SOT_SMD:SOT-223-3_TabPin2 | AMS1117-3.3 | Advanced Monolithic Systems | SMD | SOT-223-3 | ₹18.00 | 1 | Open source
33 | U2 | ESP32-S3-WROOM-1 Wi-Fi/BLE module | RF_Module:ESP32-S3-WROOM-1 | ESP32-S3-WROOM-1-N8 | Espressif Systems | SMD | ESP32-S3 module, 8MB Flash, PCB antenna | N/A | 1 | Open source
TOTAL
IMPORTANT | The source schematic provides generic values for several parts (e.g. capacitor voltage/tolerance, ESP32 flash suffix, custom 2-pin XH connector and PTS645 switch height). The MPNs above are source-backed selections that match the stated value/footprint where possible. Items with a required mechanical/electrical detail not present in the source BOM are explicitly flagged in the cell comments; verify those few details against the final schematic/PCB before production ordering.
Note on K2: Source URL: https://www.digikey.in/en/products/detail/murata-electronics/GRM319R61E106KA12D/2334921 Original BOM specifies only 10µF; this is a verified active 25V X5R 1206 Murata part. The older GRM31CR61E106KA12L is obsolete.
Note on K3: Source URL: https://www.murata.com/en-global/products/productdetail?partno=GRM31CR71H104KA01L Original BOM specifies only 0.1µF; selected exact 1206 0.1µF 50V X7R part. Verify required voltage/tolerance against schematic before procurement.
Note on K4: Source URL: https://www.digikey.in/en/products/detail/liteon/LTST-C170KRKT/386779 Verified red 0805 LED.
Note on K5: Source URL: https://www.digikey.in/en/products/detail/lite-on-inc/LTST-C170GKT/269226 Verified green 0805 LED.
Note on K6: Source URL: https://www.digikey.com/en/products/detail/shenzhen-slkormicro-semicon-co-ltd/SS34/21853055 Exact value/MPN SS34; manufacturer is explicitly identified on source page.
Note on K7: Source URL: https://www.digikey.in/en/products/detail/samtec-inc/SSW-102-02-G-D/1112353 Selected to match the KiCad 2x2 vertical female socket footprint.
Note on K8: Source URL: https://www.digikey.in/en/products/detail/samtec-inc/SSW-102-02-G-D/1112353 Selected to match the KiCad 2x2 vertical female socket footprint.
Note on K9: Source URL: https://www.digikey.in/en/products/detail/jst-sales-america-inc/S3B-XH-SM4-TB/1651065 Exact JST XH 3-position SMT right-angle connector.
Note on K10: Source URL: https://www.digikey.com/en/products/detail/samtec-inc/FTSH-115-01-L-DV-A/7435647 Verified 30-position, 2-row, 1.27mm SMT header. Confirm mating height/orientation.
Note on K11: Source URL: https://www.digikey.in/en/products/detail/jst-sales-america-inc/S6B-XH-SM4-TB/1651066 Exact JST XH 6-position SMT right-angle connector.
Note on K12: Source URL: https://www.digikey.in/en/products/detail/jst-sales-america-inc/S5B-XH-A/1651040 Source is exact 5-position JST XH header; original custom 'jst_5pin' footprint does not specify SMT/THT, so verify mounting style.
Note on K13: Source URL: https://www.digikey.in/en/products/detail/jst-sales-america-inc/S4B-XH-SM4-TB/1651064 Exact JST XH 4-position SMT right-angle connector.
Note on K14: Source URL: https://www.digikey.in/en/products/detail/jst-sales-america-inc/S6B-XH-SM4-TB/1651066 Exact JST XH 6-position SMT right-angle connector.
Note on K15: Source URL: https://www.digikey.in/en/products/detail/jst-sales-america-inc/S4B-XH-SM4-TB/1651064 Exact JST XH 4-position SMT right-angle connector.
Note on K16: Source URL: https://www.digikey.in/en/products/detail/jst-sales-america-inc/S4B-XH-SM4-TB/1651064 Exact JST XH 4-position SMT right-angle connector.
Note on K17: Source URL: https://www.digikey.com/en/products/detail/jst-sales-america-inc/S3B-XH-SM4-TB/1651065 Exact JST XH 3-position SMT right-angle connector.
Note on K18: Source URL: https://www.digikey.ie/en/products/detail/gct/USB4105-GF-A/11198510 Verified GCT USB4105-GF-A; USB4105 family page confirms the mechanical/electrical series.
Note on K19: Source URL: https://jayinconn.com/product-detail.html?id=JY-FFC-001 Source matches the custom XH2.54 2-pin horizontal SMT footprint family. Verify mechanical keying against the PCB drawing.
Note on K20: Source URL: https://www.digikey.in/en/products/detail/jst-sales-america-inc/S4B-XH-SM4-TB/1651064 Exact JST XH 4-position SMT right-angle connector.
Note on K21: Source URL: https://www.digikey.in/en/products/detail/jst-sales-america-inc/S4B-XH-SM4-TB/1651064 Exact JST XH 4-position SMT right-angle connector.
Note on K22: Source URL: https://jayinconn.com/product-detail.html?id=JY-FFC-001 Same verified 2-pin XH2.54 horizontal SMT connector family as J1.
Note on K23: Source URL: https://www.digikey.com/en/products/detail/jst-sales-america-inc/S3B-XH-SM4-TB/1651065 Exact JST XH 3-position SMT right-angle connector.
Note on K24: Source URL: https://www.digikey.in/en/products/detail/jst-sales-america-inc/S4B-XH-SM4-TB/1651064 Exact JST XH 4-position SMT right-angle connector.
Note on K25: Source URL: https://www.digikey.in/en/products/detail/jst-sales-america-inc/S4B-XH-SM4-TB/1651064 Exact JST XH 4-position SMT right-angle connector.
Note on K26: Source URL: https://www.digikey.com/en/products/detail/yageo/RC0805FR-075K1L/727988 Verified 5.1kΩ ±1%, 0805.
Note on K27: Source URL: https://www.digikey.in/en/products/detail/yageo/RC0805FR-071KL/730391 Verified 1kΩ ±1%, 0805.
Note on K28: Source URL: https://www.digikey.in/en/products/detail/yageo/RC0805FR-0710KL/730482 Verified 10kΩ ±1%, 0805.
Note on K29: Source URL: https://www.digikey.in/en/products/detail/yageo/RC0805FR-074K7L/727929 Verified 4.7kΩ ±1%, 0805.
Note on K30: Source URL: https://www.digikey.com/en/products/detail/yageo/RC0805FR-0722RL/730682 Verified 22Ω ±1%, 0805.
Note on K31: Source URL: https://www.digikey.in/en/products/detail/c-k/PTS645SJM73JSMTR92-LFS/12163480 Selected exact C&K PTS645 SMD J-lead variant matching the PTS645 family and 6x6 SMD footprint; verify actuator height against enclosure.
Note on K32: Source URL: https://www.digikey.in/en/products/detail/c-k/PTS645SJM73JSMTR92-LFS/12163480 Same verified PTS645 SMD switch as SW1.
Note on K33: Source URL: https://www.lcsc.com/product-detail/Dropout-Regulators-LDO_Advanced-Monolithic-Systems_AMS1117-3-3_Advanced-Monolithic-Systems-AMS-AMS1117-3-3_C6186.html Verified AMS 3.3V SOT-223 LDO. Note: AMS1117 is widely second-sourced; source here is specifically Advanced Monolithic Systems.
Note on K34: Source URL: https://www.digikey.in/en/products/detail/espressif-systems/ESP32-S3-WROOM-1-N8/15200089 The schematic gives the family name without a flash suffix. N8 is the verified 8MB-flash ordering variant; confirm the required flash size before purchase.

## esp32_s3_board
Green = Checked & No Changes ¦¦ Yellow = Checked & Changed ¦¦ White == Not Checked
Sr No | Reference | Qty | Value | Footprint | Datasheet | Vendor Link
1 | C4,C6 | 2 | 10uf | Capacitor_SMD:C_1206_3216Metric_Pad1.33x1.80mm_HandSolder | ~ | Makestore
2 | C1,C2,C3,C5,C7 | 5 | 0.1uf | Capacitor_SMD:C_1206_3216Metric_Pad1.33x1.80mm_HandSolder | ~ | Makestore
3 | LED1 | 1 | LED RED | LED_SMD:LED_0805_2012Metric_Pad1.15x1.40mm_HandSolder | ~ | Makestore
4 | LED2 | 1 | Green LED | LED_SMD:LED_0805_2012Metric_Pad1.15x1.40mm_HandSolder |  | Makestore
5 | D2 | 1 | SS34 | Diode_SMD:D_SMA | https://www.sunrom.com/download/514.pdf | Makestore
6 | J4 | 1 | OLED_PWR | Connector_PinSocket_2.54mm:PinSocket_2x02_P2.54mm_Vertical | ~ | Sunrom
7 | J5 | 1 | OLED_I2C | Connector_PinSocket_2.54mm:PinSocket_2x02_P2.54mm_Vertical | ~ | Sunrom
8 | J13 | 1 | Pixel_Matrix | Connector_JST:JST_XH_S3B-XH-SM4-TB_1x03-1MP_P2.50mm_Horizontal | ~ | Sunrom
9 | J16 | 1 | Conn_02x15_Odd_Even | Connector_PinSocket_1.27mm:PinSocket_2x15_P1.27mm_Vertical_SMD |  | Sunrom
10 | J2 | 1 | PDM_MEMS_MIC | Connector_JST:JST_XH_S6B-XH-SM4-TB_1x06-1MP_P2.50mm_Horizontal | ~ | Sunrom
11 | J7 | 1 | VEML6030_Module | jst_5pin:5 pin jst conn | ~ | Sunrom
12 | J3 | 1 | L298N_Motor_Driver | Connector_JST:JST_XH_S4B-XH-SM4-TB_1x04-1MP_P2.50mm_Horizontal | ~ | Sunrom
13 | J14 | 1 | SHT31-DIS-F Board | Connector_JST:JST_XH_S6B-XH-SM4-TB_1x06-1MP_P2.50mm_Horizontal | ~ | Sunrom
14 | J15 | 1 | MQ135_Module | Connector_JST:JST_XH_S4B-XH-SM4-TB_1x04-1MP_P2.50mm_Horizontal | ~ | Sunrom
15 | J10 | 1 | Rain_Sensor | Connector_JST:JST_XH_S4B-XH-SM4-TB_1x04-1MP_P2.50mm_Horizontal | ~ | Sunrom
16 | J11 | 1 | Soil_Moisture_Sen | Connector_JST:JST_XH_S3B-XH-SM4-TB_1x03-1MP_P2.50mm_Horizontal | ~ | Sunrom
17 | USB1 | 1 | USB_C | Connector_USB:USB_C_Receptacle_GCT_USB4105-xx-A_16P_TopMnt_Horizontal | https://www.usb.org/sites/default/files/documents/usb_type-c.zip | Makestore
18 | J1 | 1 | Basic_PWR | HX 2.54-2P JST WT:CONN-SMD_2P-P2.54-XH2.54-WT | ~ | Sunrom
19 | J8 | 1 | Basic_LED | Connector_JST:JST_XH_S4B-XH-SM4-TB_1x04-1MP_P2.50mm_Horizontal | ~ | Sunrom
20 | J6 | 1 | Basic_pot_sw_buzz | Connector_JST:JST_XH_S4B-XH-SM4-TB_1x04-1MP_P2.50mm_Horizontal | ~ | Sunrom
21 | J17,J18,J19,J20 | 4 | PWR | HX 2.54-2P JST WT:CONN-SMD_2P-P2.54-XH2.54-WT | ~ | Sunrom
22 | J12 | 1 | Touch_Sensor | Connector_JST:JST_XH_S3B-XH-SM4-TB_1x03-1MP_P2.50mm_Horizontal | ~ | Sunrom
23 | J9 | 1 | Relay | Connector_JST:JST_XH_S4B-XH-SM4-TB_1x04-1MP_P2.50mm_Horizontal | ~ | Sunrom
24 | J21 | 1 | UART | Connector_JST:JST_XH_S4B-XH-SM4-TB_1x04-1MP_P2.50mm_Horizontal | ~ | Sunrom
25 | R3,R4 | 2 | 5.1K | Resistor_SMD:R_0805_2012Metric_Pad1.20x1.40mm_HandSolder | ~ | Ktron
26 | R1,R5 | 2 | 1K | Resistor_SMD:R_0805_2012Metric_Pad1.20x1.40mm_HandSolder | ~ | Makestore
27 | R2 | 1 | 10K | Resistor_SMD:R_0805_2012Metric_Pad1.20x1.40mm_HandSolder | ~ | Makestore
28 | R7,R8 | 2 | 4.7k | Resistor_SMD:R_0805_2012Metric_Pad1.20x1.40mm_HandSolder | ~ | Makestore
29 | R6,R9 | 2 | 22R | Resistor_SMD:R_0805_2012Metric_Pad1.20x1.40mm_HandSolder | ~ | Ktron
30 | SW1 | 1 | Reset | Button_Switch_SMD:SW_SPST_PTS645 | ~ | Ktron
31 | SW2 | 1 | Boot | Button_Switch_SMD:SW_SPST_PTS645 | ~ | Ktron
32 | U1 | 1 | AMS1117-3.3 | Package_TO_SOT_SMD:SOT-223-3_TabPin2 | http://www.advanced-monolithic.com/pdf/ds1117.pdf | Makestore
33 | U2 | 1 | ESP32-S3-WROOM-1 | RF_Module:ESP32-S3-WROOM-1 | https://www.espressif.com/sites/default/files/documentation/esp32-s3-wroom-1_wroom-1u_datasheet_en.pdf | Ktron