## Camera Board Module
S.no | Designator | Description | Footprint | MPN | Manufacturer | Termination Style | Package | Price | Quantity
1 | C1,C4,C6,C8,C9,C13,C14,C15 | Capacitor 100nF | Capacitor_SMD:C_1206_3216Metric_Pad1.33x1.80mm_HandSolder |  |  | SMD | 1206 |  | 8
2 | C2,C3,C11,C12 | Capacitor 2.2uF | Capacitor_SMD:C_1206_3216Metric_Pad1.33x1.80mm_HandSolder |  |  | SMD | 1206 |  | 4
3 | C5,C7 | Capacitor 4.7uF | Capacitor_SMD:C_1206_3216Metric_Pad1.33x1.80mm_HandSolder |  |  | SMD | 1206 |  | 2
4 | C10 | Capacitor 1uF | Capacitor_SMD:C_1206_3216Metric_Pad1.33x1.80mm_HandSolder |  |  | SMD | 1206 |  | 1
5 | C16 | Capacitor 220pF | Capacitor_SMD:C_1206_3216Metric_Pad1.33x1.80mm_HandSolder |  |  | SMD | 1206 |  | 1
6 | D1 | Schottky Diode 40V 0.5A | Diode_SMD:D_SOD-123 | MBR0540T1G | onsemi | SMD | SOD-123 |  | 1
7 | FB1,FB2 | Ferrite Bead 120R @100MHz | Inductor_SMD:L_0603_1608Metric_Pad1.05x0.95mm_HandSolder | PZ21608U121-2ROTF | Sunlord | SMD | 0603 |  | 2
8 | IC1 | LDO Voltage Regulator 1.2V | TLV77312PDBVR:SOT95P280X145-5N | TLV77312PDBVR | Texas Instruments | SMD | SOT-23-5 |  | 1
9 | J1 | Pin Header 2x15, 1.27mm pitch | Connector_PinHeader_1.27mm:PinHeader_2x15_P1.27mm_Vertical_SMD |  |  | SMD | 2x15 1.27mm |  | 1
10 | J2 | FPC Connector 24-pin (camera) | LIB_AFC01-S24FCC-00:AFC01S24FCC00 | AFC01-S24FCC-00 | Jushuo | SMD | FPC 24-pin |  | 1
11 | LED1 | LED Red | LED_SMD:LED_0805_2012Metric_Pad1.15x1.40mm_HandSolder |  |  | SMD | 0805 |  | 1
12 | MK1 | I2S MEMS Microphone | Sensor_Audio:Knowles_SPH0645LM4H-6_3.5x2.65mm | SPH0645LM4H-B | Knowles | SMD | LGA 3.5x2.65mm |  | 1
13 | P1 | Micro SD Card Socket | ST-TF-003A_SD Card:SUNTECH_ST-TF-003A | ST-TF-003A | Suntech | SMD | SD socket SMD |  | 1
14 | R1,R2 | Resistor 10K | Resistor_SMD:R_0805_2012Metric_Pad1.20x1.40mm_HandSolder |  |  | SMD | 0805 |  | 2
15 | R3,R4,R6,R7,R8 | Resistor 4.7K | Resistor_SMD:R_0805_2012Metric_Pad1.20x1.40mm_HandSolder |  |  | SMD | 0805 |  | 5
16 | R5 | Resistor 1K | Resistor_SMD:R_0805_2012Metric_Pad1.20x1.40mm_HandSolder |  |  | SMD | 0805 |  | 1
17 | R9 | Resistor 100K | Resistor_SMD:R_0805_2012Metric_Pad1.20x1.40mm_HandSolder |  |  | SMD | 0805 |  | 1
18 | R10,R11,R12 | Resistor 51R | Resistor_SMD:R_0805_2012Metric_Pad1.20x1.40mm_HandSolder |  |  | SMD | 0805 |  | 3
19 | U1 | LDO Voltage Regulator 2.8V | Package_TO_SOT_SMD:SOT-23-5 | SL9350L28SE | Slkor | SMD | SOT-23-5 |  | 1
[8 empty] | Total | 38

## Notes
Source: Camera_board BOM (Schematic_BOM_camera_board.xlsx), mapped to BOM_template columns.
Yellow cells = need your input (Price; MPN/Manufacturer for passives and generic parts).
Designator = Reference, Description = built from Value, Quantity = Qty, Footprint = KiCad footprint (unchanged).
Termination Style: all parts are SMD per their footprints.
Source BOM skipped Sr No 11 (went 10 -> 12); S.no here is renumbered 1-19.
Manufacturer for SL9350L28SE (Slkor) and PZ21608U121-2ROTF (Sunlord) inferred from part numbering - please verify.
Datasheet and Vendor Link columns are not in the template, so they were left out.