## BOM_template
S.no | Designator | Description | Footprint | MPN | Manufacturer | Termination Style | Package | Quantity | Source
1 | C1,C4,C6,C8,C9,C13,C14,C15 | Capacitor 100nF | Capacitor_SMD:C_1206_3216Metric_Pad1.33x1.80mm_HandSolder | C1206C104K5RAC7867 | KEMET | SMD | 1206 | 8 | Mouser
2 | C2,C3,C11,C12 | Capacitor 2.2uF | Capacitor_SMD:C_1206_3216Metric_Pad1.33x1.80mm_HandSolder | MBASU31LSB7225KTNA01 | TAIYO YUDEN | SMD | 1206 | 4 | Mouser
3 | C5,C7 | Capacitor 4.7uF | Capacitor_SMD:C_1206_3216Metric_Pad1.33x1.80mm_HandSolder | GCG31CR71E475KA01K | Murata Electronics | SMD | 1206 | 2 | Mouser
4 | C10 | Capacitor 1uF | Capacitor_SMD:C_1206_3216Metric_Pad1.33x1.80mm_HandSolder | TMK316B7105KLHT | TAIYO YUDEN | SMD | 1206 | 1 | Mouser
5 | C16 | Capacitor 220pF | Capacitor_SMD:C_1206_3216Metric_Pad1.33x1.80mm_HandSolder | C1206C221J5GAC3123 | KEMET | SMD | 1206 | 1 | Mouser
6 | D1 | Schottky Diode 40V 0.5A | Diode_SMD:D_SOD-123 | MBR0540T1G | onsemi | SMD | SOD-123 | 1 | onsemi
7 | FB1,FB2 | Ferrite Bead 120R @100MHz | Inductor_SMD:L_0603_1608Metric_Pad1.05x0.95mm_HandSolder | PZ1608U121-2R0TF | Shenzhen Sunlord Electronics | SMD | 0603 | 2 | DigiKey
8 | IC1 | LDO Voltage Regulator 1.2V | TLV77312PDBVR:SOT95P280X145-5N | TLV77312PDBVR | Texas Instruments | SMD | SOT-23-5 | 1 | TI
9 | J1 | Pin Header 2x15, 1.27mm pitch | Connector_PinHeader_1.27mm:PinHeader_2x15_P1.27mm_Vertical_SMD | FTSH-115-01-L-DV | Samtec | SMD | 2x15 1.27mm | 1 | Samtec
10 | J2 | FFC Connector 24-pin (camera) | LIB_AFC01-S24FCC-00:AFC01S24FCC00 | AFC01-S24FCC-00 | JUSHUO | SMD | 24P 0.5mm | 1 | LCSC
11 | LED1 | Red LED | LED_SMD:LED_0805_2012Metric_Pad1.15x1.40mm_HandSolder | LTST-C170KRKT | LITEON | SMD | 0805 | 1 | Mouser
12 | MK1 | I2S MEMS Microphone | Sensor_Audio:Knowles_SPH0645LM4H-6_3.5x2.65mm | SPH0645LM4H-B | Knowles | SMD | LGA 3.5x2.65mm | 1 | Knowles
13 | P1 | Micro SD Card Socket | ST-TF-003A_SD Card:SUNTECH_ST-TF-003A | ST-TF-003A | Suntech | SMD | MicroSD socket | 1 | SnapMagic
14 | R1,R2 | Resistor 10K | Resistor_SMD:R_0805_2012Metric_Pad1.20x1.40mm_HandSolder | RC0805JR-0710KL | YAGEO | SMD | 0805 | 2 | DigiKey
15 | R3,R4,R6,R7,R8 | Resistor 4.7K | Resistor_SMD:R_0805_2012Metric_Pad1.20x1.40mm_HandSolder | RC0805JR-074K7L | YAGEO | SMD | 0805 | 5 | DigiKey
16 | R5 | Resistor 1K | Resistor_SMD:R_0805_2012Metric_Pad1.20x1.40mm_HandSolder | CRCW08051K00JNEA | Vishay | SMD | 0805 | 1 | DigiKey
17 | R9 | Resistor 100K | Resistor_SMD:R_0805_2012Metric_Pad1.20x1.40mm_HandSolder | RC0805JR-07100KL | YAGEO | SMD | 0805 | 1 | DigiKey
18 | R10,R11,R12 | Resistor 51R | Resistor_SMD:R_0805_2012Metric_Pad1.20x1.40mm_HandSolder | AR0805JR-0751RL | YAGEO | SMD | 0805 | 3 | LCSC
19 | U1 | LDO Voltage Regulator 2.8V | Package_TO_SOT_SMD:SOT-23-5 | SL9350L28SE | Slkor | SMD | SOT-23-5 | 1 | LCSC
Note on J1: Every Source cell below is a clickable hyperlink. Special verification notes: FB1/FB2 corrected from the apparent source typo PZ21608... to verified PZ1608U121-2R0TF. J1 uses the verified base FTSH-115-01-L-DV configuration because the exact -A suffix was not independently indexed.
Note on J2: Click to verify this component against the MPN/specification. https://www.mouser.in/en/ProductDetail/KEMET/C1206C104K5RAC7867
Note on J3: Click to verify this component against the MPN/specification. https://www.mouser.in/en/ProductDetail/TAIYO-YUDEN/MBASU31LSB7225KTNA01
Note on J4: Click to verify this component against the MPN/specification. https://www.mouser.in/en/ProductDetail/Murata-Electronics/GCG31CR71E475KA01K
Note on J5: Click to verify this component against the MPN/specification. https://www.mouser.in/en/ProductDetail/TAIYO-YUDEN/TMK316B7105KLHT
Note on J6: Click to verify this component against the MPN/specification. https://www.mouser.in/ProductDetail/KEMET/C1206C221J5GAC3123
Note on J7: Click to verify this component against the MPN/specification. https://www.onsemi.com/pdf/datasheet/mbr0540t1-d.pdf
Note on J8: Click to verify this component against the MPN/specification. https://www.digikey.sg/en/products/detail/shenzhen-sunlord-electronics-co-ltd/PZ1608U121-2R0TF/14118938
Note on J9: Click to verify this component against the MPN/specification. https://www.ti.com/product/TLV773/part-details/TLV77312PDBVR
Note on J10: Click to verify this component against the MPN/specification. https://www.samtec.com/products/ftsh
Note on J11: Click to verify this component against the MPN/specification. https://www.lcsc.com/product-detail/C262276.html
Note on J12: Click to verify this component against the MPN/specification. https://www.mouser.in/ProductDetail/LITEON/LTST-C170KRKT
Note on J13: Click to verify this component against the MPN/specification. https://www.knowles.com/docs/default-source/model-downloads/sph0645lm4h-b-datasheet-rev-c.pdf
Note on J14: Click to verify this component against the MPN/specification. https://www.snapeda.com/parts/ST-TF-003A/Suntech/view-part/
Note on J15: Click to verify this component against the MPN/specification. https://www.digikey.in/en/products/detail/yageo/RC0805JR-0710KL/731188
Note on J16: Click to verify this component against the MPN/specification. https://www.digikey.in/en/products/detail/yageo/RC0805JR-074K7L/728327
Note on J17: Click to verify this component against the MPN/specification. https://www.digikey.in/en/products/detail/vishay-dale/CRCW08051K00JNEA/1180340
Note on J18: Click to verify this component against the MPN/specification. https://www.digikey.in/en/products/detail/yageo/RC0805JR-07100KL/731186
Note on J19: Click to verify this component against the MPN/specification. https://www.lcsc.com/product-detail/C5948302.html
Note on J20: Click to verify this component against the MPN/specification. https://www.lcsc.com/product-detail/C7543315.html

## Camera_board
Green = Checkd & No Changes ¦¦ Yellow = Checked & Changed ¦¦ White == Not Checked
Sr No | Reference | Qty | Value | Footprint | Datasheet | Vendor Link
1 | C1,C4,C6,C8,C9,C13,C14,C15 | 8 | 100nF | Capacitor_SMD:C_1206_3216Metric_Pad1.33x1.80mm_HandSolder | ~ | Makestore
2 | C2,C3,C11,C12 | 4 | 2.2uF | Capacitor_SMD:C_1206_3216Metric_Pad1.33x1.80mm_HandSolder | ~ | Makestore
3 | C5,C7 | 2 | 4.7uF | Capacitor_SMD:C_1206_3216Metric_Pad1.33x1.80mm_HandSolder | ~ | Ktron
4 | C10 | 1 | 1uF | Capacitor_SMD:C_1206_3216Metric_Pad1.33x1.80mm_HandSolder | ~ | Makestore
5 | C16 | 1 | 220pF | Capacitor_SMD:C_1206_3216Metric_Pad1.33x1.80mm_HandSolder |  | Robu
6 | D1 | 1 | MBR0540T1G | Diode_SMD:D_SOD-123 |  | Evelta
7 | FB1,FB2 | 2 | PZ21608U121-2ROTF | Inductor_SMD:L_0603_1608Metric_Pad1.05x0.95mm_HandSolder | ~ | Evelta
8 | IC1 | 1 | TLV77312PDBVR | TLV77312PDBVR:SOT95P280X145-5N | https://www.ti.com/lit/ds/symlink/tlv773.pdf?ts=1747911956216&ref_url=https%253A%252F%252Fwww.ti.com%252Fpower-management%252Flinear-regulators-ldo%252Fproducts.html | Mouser
9 | J1 | 1 | Conn_02x15_Odd_Even | Connector_PinHeader_1.27mm:PinHeader_2x15_P1.27mm_Vertical_SMD |  | Makestore
10 | J2 | 1 | AFC01-S24FCC-00 | LIB_AFC01-S24FCC-00:AFC01S24FCC00 | https://datasheet.lcsc.com/lcsc/2304140030_JUSHUO-AFC01-S24FCC-00_C262276.pdf | robu
12 | LED1 | 1 | LED RED | LED_SMD:LED_0805_2012Metric_Pad1.15x1.40mm_HandSolder | ~ | Makestore
13 | MK1 | 1 | SPH0645LM4H-B | Sensor_Audio:Knowles_SPH0645LM4H-6_3.5x2.65mm | https://www.knowles.com/docs/default-source/default-document-library/sph0645lm4h-1-datasheet.pdf | punoscho.in
14 | P1 | 1 | ST-TF-003A | ST-TF-003A_SD Card:SUNTECH_ST-TF-003A |  | Makestore
15 | R1,R2 | 2 | 10K | Resistor_SMD:R_0805_2012Metric_Pad1.20x1.40mm_HandSolder | ~ | Makestore
16 | R3,R4,R6,R7,R8 | 5 | 4.7K | Resistor_SMD:R_0805_2012Metric_Pad1.20x1.40mm_HandSolder | ~ | Makestore
17 | R5 | 1 | 1k | Resistor_SMD:R_0805_2012Metric_Pad1.20x1.40mm_HandSolder | ~ | Makestore
18 | R9 | 1 | 100k | Resistor_SMD:R_0805_2012Metric_Pad1.20x1.40mm_HandSolder | ~ | ktron
19 | R10,R11,R12 | 3 | 51R | Resistor_SMD:R_0805_2012Metric_Pad1.20x1.40mm_HandSolder | ~ | Ktron
20 | U1 | 1 | SL9350L28SE | Package_TO_SOT_SMD:SOT-23-5 | https://ww1.microchip.com/downloads/aemDocuments/documents/OTH/ProductDocuments/DataSheets/MIC5317-High-Performance-Single-150mA-LDO-DS20006195B.pdf | Robu