## BOM_template
S.no | Designator | Description | Footprint | MPN | Manufacturer | Termination Style | Package | Price | Quantity
1 | C1,C4,C6,C8,C9,C13,C14,C15 | 100 nF ±10%, 50 V, X7R MLCC | Capacitor_SMD:C_1206_3216Metric_Pad1.33x1.80mm_HandSolder | C1206C104K5RAC7867 | KEMET | SMD/SMT | 1206 (3216 metric) | ₹14.33 | 8
2 | C2,C3,C11,C12 | 2.2 µF ±10%, 50 V, X7R MLCC | Capacitor_SMD:C_1206_3216Metric_Pad1.33x1.80mm_HandSolder | MBASU31LSB7225KTNA01 | TAIYO YUDEN | SMD/SMT | 1206 (3216 metric) | ₹35.35 | 4
3 | C5,C7 | 4.7 µF ±10%, 25 V, X7R MLCC | Capacitor_SMD:C_1206_3216Metric_Pad1.33x1.80mm_HandSolder | GCG31CR71E475KA01K | Murata Electronics | SMD/SMT | 1206 (3216 metric) | ₹79.30 | 2
4 | C10 | 1 µF ±10%, 25 V, X7R MLCC | Capacitor_SMD:C_1206_3216Metric_Pad1.33x1.80mm_HandSolder | TMK316B7105KLHT | TAIYO YUDEN | SMD/SMT | 1206 (3216 metric) | ₹42.99 | 1
5 | C16 | 220 pF ±5%, 50 V, C0G/NP0 MLCC | Capacitor_SMD:C_1206_3216Metric_Pad1.33x1.80mm_HandSolder | C1206C221J5GAC3123 | KEMET | SMD/SMT | 1206 (3216 metric) | ₹21.02 | 1
6 | D1 | Schottky rectifier, 0.5 A, 40 V | Diode_SMD:D_SOD-123 | MBR0540T1G | onsemi | SMD/SMT | SOD-123-2 | ₹35.35 | 1
7 | FB1,FB2 | Ferrite chip bead, 120 Ω @100 MHz | Inductor_SMD:L_0603_1608Metric_Pad1.05x0.95mm_HandSolder | BLM18AG121SN1D | Murata Electronics | SMD/SMT | 0603 (1608 metric) | ₹9.32 | 2
8 | IC1 | 1.2 V, 300 mA low-noise LDO regulator | TLV77312PDBVR:SOT95P280X145-5N | TLV77312PDBVR | Texas Instruments | SMD/SMT | SOT-23-5 | ₹10.25 | 1
9 | J1 | 2×15-pin, 1.27 mm pitch, vertical SMD pin header | Connector_PinHeader_1.27mm:PinHeader_2x15_P1.27mm_Vertical_SMD | FTSH-115-01-L-DV-A | Samtec | SMD/SMT | 2×15, 1.27 mm pitch, vertical | RFQ / check distributor | 1
10 | J2 | 24-position, 0.5 mm pitch FFC/FPC connector, bottom contact, right-angle SMD | LIB_AFC01-S24FCC-00:AFC01S24FCC00 | AFC01-S24FCC-00 | JUSHUO | SMD/SMT | 24P, 0.5 mm pitch, right-angle | US$0.094 (5+) | 1
11 | LED1 | Red LED, clear lens, 631 nm | LED_SMD:LED_0805_2012Metric_Pad1.15x1.40mm_HandSolder | LTST-C170KRKT | LITEON | SMD/SMT | 0805 (2012 metric) | ₹12.11 | 1
12 | MK1 | Digital MEMS microphone, I²S, bottom port | Sensor_Audio:Knowles_SPH0645LM4H-6_3.5x2.65mm | SPH0645LM4H-B | Knowles | SMD/SMT | 3.50 × 2.65 × 0.98 mm | ₹234.24 | 1
13 | P1 | MicroSD card socket | ST-TF-003A_SD Card:SUNTECH_ST-TF-003A | ST-TF-003A | Suntech | SMD/SMT | MicroSD socket | N/A – current distributor price not verified | 1
14 | R1,R2 | 10 kΩ ±5%, 1/8 W chip resistor | Resistor_SMD:R_0805_2012Metric_Pad1.20x1.40mm_HandSolder | RC0805JR-07100KL | YAGEO | SMD/SMT | 0805 (2012 metric) | ₹9.55 | 2
15 | R3,R4,R6,R7,R8 | 4.7 kΩ ±5%, 1/8 W chip resistor | Resistor_SMD:R_0805_2012Metric_Pad1.20x1.40mm_HandSolder | RC0805JR-074K7L | YAGEO | SMD/SMT | 0805 (2012 metric) | US$0.10 (1 pc) | 5
16 | R5 | 1 kΩ ±5%, 1/4 W chip resistor | Resistor_SMD:R_0805_2012Metric_Pad1.20x1.40mm_HandSolder | CRCW08051K00JNEA | Vishay | SMD/SMT | 0805 (2012 metric) | ₹9.32 | 1
17 | R9 | 100 kΩ ±5%, 1/8 W chip resistor | Resistor_SMD:R_0805_2012Metric_Pad1.20x1.40mm_HandSolder | RC0805JR-07100KL | YAGEO | SMD/SMT | 0805 (2012 metric) | ₹9.55 | 1
18 | R10,R11,R12 | 51 Ω ±5%, 1/8 W chip resistor | Resistor_SMD:R_0805_2012Metric_Pad1.20x1.40mm_HandSolder | AR0805JR-0751RL | YAGEO | SMD/SMT | 0805 (2012 metric) | ₹20.50 | 3
19 | U1 | 2.8 V, 300 mA low-dropout linear regulator | Package_TO_SOT_SMD:SOT-23-5 | SL9350L28SE | Slkor | SMD/SMT | SOT-23-5 | US$0.0814 (5+) | 1
Note on E1: Each MPN is a specific purchasable part selected to match the BOM value/footprint. Click the MPN for the source link. Generic passive values in the original BOM did not contain manufacturer part numbers, so exact production MPNs have been assigned.
Note on I1: Prices are live/vendor-page observations at the time of research where available; they are not fixed quotations. Pack quantity, GST, shipping, import duties and distributor changes can alter the final cost.
Note on E2: Source: https://www.mouser.in/en/ProductDetail/KEMET/C1206C104K5RAC7867 Price basis: as found on source/vendor page; prices are quantity/packaging dependent and may change. Verification note: Original BOM had only a generic 100 nF value; exact production MPN assigned to match 1206 footprint.
Note on E3: Source: https://www.mouser.in/en/ProductDetail/TAIYO-YUDEN/MBASU31LSB7225KTNA01 Price basis: as found on source/vendor page; prices are quantity/packaging dependent and may change. Verification note: Original BOM had only a generic 2.2 µF value; exact production MPN assigned to match 1206 footprint.
Note on E4: Source: https://www.mouser.in/en/ProductDetail/Murata-Electronics/GCG31CR71E475KA01K Price basis: as found on source/vendor page; prices are quantity/packaging dependent and may change. Verification note: Original BOM had only a generic 4.7 µF value; exact production MPN assigned to match 1206 footprint.
Note on E5: Source: https://www.mouser.in/en/ProductDetail/TAIYO-YUDEN/TMK316B7105KLHT Price basis: as found on source/vendor page; prices are quantity/packaging dependent and may change. Verification note: Original BOM had only a generic 1 µF value; exact production MPN assigned to match 1206 footprint.
Note on E6: Source: https://www.mouser.in/en/ProductDetail/KEMET/C1206C221J5GAC3123 Price basis: as found on source/vendor page; prices are quantity/packaging dependent and may change. Verification note: Original BOM had only a generic 220 pF value; exact production MPN assigned to match 1206 footprint.
Note on E7: Source: https://www.mouser.in/en/ProductDetail/onsemi/MBR0540T1G Price basis: as found on source/vendor page; prices are quantity/packaging dependent and may change.
Note on E8: Source: https://www.mouser.in/en/ProductDetail/Murata-Electronics/BLM18AG121SN1D Price basis: as found on source/vendor page; prices are quantity/packaging dependent and may change. Verification note: Original BOM specified PZ21608U121-2ROTF. That exact MPN could not be independently verified from the available current vendor/manufacturer sources; BLM18AG121SN1D is a 120 Ω, 0603, 100 MHz ferrite-bead substitute and should be confirmed against the schematic's required impedance/current/DC resistance before procurement.
Note on E9: Source: https://www.mouser.in/en/ProductDetail/Texas-Instruments/TLV77312PDBVR Price basis: as found on source/vendor page; prices are quantity/packaging dependent and may change.
Note on E10: Source: https://www.samtec.com/products/ftsh-115-01-l-dv-a Price basis: as found on source/vendor page; prices are quantity/packaging dependent and may change. Verification note: Original BOM used a generic 2x15, 1.27 mm SMD header footprint. FTSH-115-01-L-DV-A is a specific Samtec production MPN selected to match that mechanical style; confirm mating height/stacking requirements.
Note on E11: Source: https://www.lcsc.com/product-detail/C262276.html Price basis: as found on source/vendor page; prices are quantity/packaging dependent and may change.
Note on E12: Source: https://www.mouser.in/ProductDetail/LITEON/LTST-C170KRKT Price basis: as found on source/vendor page; prices are quantity/packaging dependent and may change.
Note on E13: Source: https://www.knowles.com/docs/default-source/model-downloads/sph0645lm4h-b-datasheet-rev-c.pdf Price basis: as found on source/vendor page; prices are quantity/packaging dependent and may change. Verification note: Exact J2 MPN is preserved from the source BOM and linked to LCSC C262276.
Note on E14: Source: https://www.snapeda.com/parts/ST-TF-003A/Suntech/view-part/ Price basis: as found on source/vendor page; prices are quantity/packaging dependent and may change. Verification note: ST-TF-003A is preserved from the source BOM. Current independent distributor stock/pricing was not verified, so price is shown as N/A rather than inventing a value.
Note on E15: Source: https://www.mouser.in/en/ProductDetail/YAGEO/RC0805JR-07100KL Price basis: as found on source/vendor page; prices are quantity/packaging dependent and may change. Verification note: Exact LED MPN selected to match the original red 0805 LED requirement.
Note on E16: Source: https://www.mouser.com/en/ProductDetail/YAGEO/RC0805JR-074K7L Price basis: as found on source/vendor page; prices are quantity/packaging dependent and may change.
Note on E17: Source: https://www.mouser.in/en/ProductDetail/Vishay/CRCW08051K00JNEA Price basis: as found on source/vendor page; prices are quantity/packaging dependent and may change. Verification note: Exact 10 kΩ MPN assigned to match the generic original BOM value and 0805 footprint.
Note on E18: Source: https://www.mouser.in/en/ProductDetail/YAGEO/RC0805JR-07100KL Price basis: as found on source/vendor page; prices are quantity/packaging dependent and may change. Verification note: Exact 4.7 kΩ MPN assigned to match the generic original BOM value and 0805 footprint.
Note on E19: Source: https://www.mouser.in/en/ProductDetail/YAGEO/AR0805JR-0751RL Price basis: as found on source/vendor page; prices are quantity/packaging dependent and may change. Verification note: Exact 1 kΩ MPN assigned to match the generic original BOM value and 0805 footprint.
Note on E20: Source: https://www.lcsc.com/product-detail/C7543315.html Price basis: as found on source/vendor page; prices are quantity/packaging dependent and may change. Verification note: Exact 100 kΩ MPN assigned to match the generic original BOM value and 0805 footprint.

## Camera_board
Green = Checkd & No Changes ¦¦ Yellow = Checked & Changed ¦¦ White == Not Checked
Sr No | Reference | Qty | Value | Footprint | Datasheet | Vendor Link
1 | C1,C4,C6,C8,C9,C13,C14,C15 | 8 | 100nF | Capacitor_SMD:C_1206_3216Metric_Pad1.33x1.80mm_HandSolder | ~ | Makestore
2 | C2,C3,C11,C12 | 4 | 2.2uF | Capacitor_SMD:C_1206_3216Metric_Pad1.33x1.80mm_HandSolder | ~ | Makestore
3 | C5,C7 | 2 | 4.7uF | Capacitor_SMD:C_1206_3216Metric_Pad1.33x1.80mm_HandSolder | ~ | Ktron
4 | C10 | 1 | 1uF | Capacitor_SMD:C_1206_3216Metric_Pad1.33x1.80mm_HandSolder | ~ | Makestore
5 | C16 | 1 | 220pF | Capacitor_SMD:C_1206_3216Metric_Pad1.33x1.80mm_HandSolder |  | Robu
6 | D1 | 1 | MBR0540T1G | Diode_SMD:D_SOD-123 |  | Evelta
7 | FB1,FB2 | 2 | PZ21608U121-2ROTF | Inductor_SMD:L_0603_1608Metric_Pad1.05x0.95mm_HandSolder | ~ | Evelta
8 | IC1 | 1 | TLV77312PDBVR | TLV77312PDBVR:SOT95P280X145-5N | https://www.ti.com/lit/ds/symlink/tlv773.pdf?ts=1747911956216&ref_url=https%253A%252F%252Fwww.ti.com%252Fpower-management%252Flinear-regulators-ldo%252Fproducts.html | Mouser
9 | J1 | 1 | Conn_02x15_Odd_Even | Connector_PinHeader_1.27mm:PinHeader_2x15_P1.27mm_Vertical_SMD |  | Makestore
10 | J2 | 1 | AFC01-S24FCC-00 | LIB_AFC01-S24FCC-00:AFC01S24FCC00 | https://datasheet.lcsc.com/lcsc/2304140030_JUSHUO-AFC01-S24FCC-00_C262276.pdf | robu
12 | LED1 | 1 | LED RED | LED_SMD:LED_0805_2012Metric_Pad1.15x1.40mm_HandSolder | ~ | Makestore
13 | MK1 | 1 | SPH0645LM4H-B | Sensor_Audio:Knowles_SPH0645LM4H-6_3.5x2.65mm | https://www.knowles.com/docs/default-source/default-document-library/sph0645lm4h-1-datasheet.pdf | punoscho.in
14 | P1 | 1 | ST-TF-003A | ST-TF-003A_SD Card:SUNTECH_ST-TF-003A |  | Makestore
15 | R1,R2 | 2 | 10K | Resistor_SMD:R_0805_2012Metric_Pad1.20x1.40mm_HandSolder | ~ | Makestore
16 | R3,R4,R6,R7,R8 | 5 | 4.7K | Resistor_SMD:R_0805_2012Metric_Pad1.20x1.40mm_HandSolder | ~ | Makestore
17 | R5 | 1 | 1k | Resistor_SMD:R_0805_2012Metric_Pad1.20x1.40mm_HandSolder | ~ | Makestore
18 | R9 | 1 | 100k | Resistor_SMD:R_0805_2012Metric_Pad1.20x1.40mm_HandSolder | ~ | ktron
19 | R10,R11,R12 | 3 | 51R | Resistor_SMD:R_0805_2012Metric_Pad1.20x1.40mm_HandSolder | ~ | Ktron
20 | U1 | 1 | SL9350L28SE | Package_TO_SOT_SMD:SOT-23-5 | https://ww1.microchip.com/downloads/aemDocuments/documents/OTH/ProductDocuments/DataSheets/MIC5317-High-Performance-Single-150mA-LDO-DS20006195B.pdf | Robu