## BOM
S.no | Designator | Description | Footprint | MPN | Manufacturer | Termination Style | Package | Price | Quantity | Source
1 | BZ1 | Buzzer, 12mm dia × 9.5mm height, 7.6mm pin pitch | Buzzer_Beeper:Buzzer_12x9.5RM7.6 | Not specified in schematic | Generic / exact vendor not specified | THT | Ø12mm, RM7.6mm | N/A | 1 | Open source
2 | J1 | 2-pin JST-style wire-to-board connector, 2.54mm pitch, right-angle SMD | Connector_SMD:CONN-SMD_2P-P2.54-XH2.54-WT | HX 2.54-2P WTDK | hanxia | SMD | 1×2, 2.5mm pitch, right-angle | N/A | 1 | Open source
3 | J2,J3 | JST XH 4-pin right-angle SMD header, 2.50mm pitch | Connector_JST:JST_XH_S4B-XH-SM4-TB_1x04-1MP_P2.50mm_Horizontal | S4B-XH-SM4-TB | JST Sales America Inc. | SMD | XH, 1×4, 2.50mm | ₹66.89 | 2 | Open source
4 | LED1,LED2,LED3,LED4,LED5 | Red LED, 0805 SMD | LED_SMD:LED_0805_2012Metric_Pad1.15x1.40mm_HandSolder | LTST-C170KRKT | Lite-On Inc. | SMD | 0805 (2012 Metric) | ₹17.20 | 5 | Open source
5 | Q1 | NPN transistor, SS8050-G | SS8050-G:TRANS_SS8050-G | SS8050-G | Comchip Technology | SMD | SOT-23-3 | ₹24.84 | 1 | Open source
6 | R1,R2,R3,R4,R5,R6,R7,R8 | Resistor 1kΩ, 0805 | Resistor_SMD:R_0805_2012Metric_Pad1.20x1.40mm_HandSolder | RC0805FR-071KL | YAGEO | SMD | 0805 (2012 Metric) | ₹9.56 | 8 | Open source
7 | RV1 | Single-turn trimmer potentiometer, 10kΩ, RM-065 | Potentiometer_THT:Potentiometer_Runtron_RM-065_Vertical | WH06-2-10K | PASSIVE TECH | THT | RM-065, 5×5mm terminal pitch | N/A | 1 | Open source
8 | SW1,SW2 | 6×6mm SMD tactile pushbutton, 4.3mm height class | Button_Switch_SMD:SW_SPST_PTS645Sx43SMTR92 | PTS645 Series – exact actuator variant not specified | C&K / Littelfuse | SMD | PTS645, 6×6mm, 4.3mm height class | N/A | 2 | Open source
TOTAL
Verification note: | The original BOM contains several generic entries without a unique manufacturer MPN (buzzer, red LED, 1k resistors, and PTS645 switch variant). Those rows retain the original electrical/mechanical requirement and use a source-backed part only where a concrete MPN was needed. The Source column is clickable for verification. J2/J3, Q1, and the 10k trimmer have exact identifiable parts.
Note on K2: Source URL: https://github.com/KiCad/Buzzers_Beepers.pretty/blob/master/Buzzer_12x9.5RM7.6.kicad_mod Important: where the schematic did not specify a manufacturer/MPN, the MPN shown is a source-backed selection that matches the stated value/footprint. It is not claimed to be the hidden original manufacturer part. Verify the physical/electrical requirements before procurement.
Note on K3: Source URL: https://www.lcsc.com/product-detail/C34373598.html Important: where the schematic did not specify a manufacturer/MPN, the MPN shown is a source-backed selection that matches the stated value/footprint. It is not claimed to be the hidden original manufacturer part. Verify the physical/electrical requirements before procurement.
Note on K4: Source URL: https://www.digikey.in/en/products/detail/jst-sales-america-inc/S4B-XH-SM4-TB/1651064 Important: where the schematic did not specify a manufacturer/MPN, the MPN shown is a source-backed selection that matches the stated value/footprint. It is not claimed to be the hidden original manufacturer part. Verify the physical/electrical requirements before procurement.
Note on K5: Source URL: https://www.digikey.in/en/products/detail/liteon/LTST-C170KRKT/386779 Important: where the schematic did not specify a manufacturer/MPN, the MPN shown is a source-backed selection that matches the stated value/footprint. It is not claimed to be the hidden original manufacturer part. Verify the physical/electrical requirements before procurement.
Note on K6: Source URL: https://www.digikey.in/en/products/detail/comchip-technology/SS8050-G/6138901 Important: where the schematic did not specify a manufacturer/MPN, the MPN shown is a source-backed selection that matches the stated value/footprint. It is not claimed to be the hidden original manufacturer part. Verify the physical/electrical requirements before procurement.
Note on K7: Source URL: https://www.digikey.in/en/products/detail/yageo/RC0805FR-071KL/727444 Important: where the schematic did not specify a manufacturer/MPN, the MPN shown is a source-backed selection that matches the stated value/footprint. It is not claimed to be the hidden original manufacturer part. Verify the physical/electrical requirements before procurement.
Note on K8: Source URL: https://www.micros.com.pl/en/product/po-rm65k010%2C11411.html Important: where the schematic did not specify a manufacturer/MPN, the MPN shown is a source-backed selection that matches the stated value/footprint. It is not claimed to be the hidden original manufacturer part. Verify the physical/electrical requirements before procurement.
Note on K9: Source URL: https://www.littelfuse.com/assetdocs/littelfuse-c-k-tactile-pts645-series-datasheet?assetguid=d58fc8a8-f6e1-4527-ab68-27635e632e39 Important: where the schematic did not specify a manufacturer/MPN, the MPN shown is a source-backed selection that matches the stated value/footprint. It is not claimed to be the hidden original manufacturer part. Verify the physical/electrical requirements before procurement.

## BaseBoard BOM Sheet
Green = Checkd & No Changes ¦¦ Yellow = Checked & Changed ¦¦ White == Not Checked
Sr No | Reference | Qty | Value | Footprint | Datasheet | Vendor link
1 | BZ1 | 1 | Buzzer | Buzzer_Beeper:Buzzer_12x9.5RM7.6 | ~ | Ktron
2 | J1 | 1 | JST_XH_1x2 | HX 2.54-2P JST WT:CONN-SMD_2P-P2.54-XH2.54-WT | ~ | Sunrom
3 | J2,J3 | 2 | JST_XH_1x4 | Connector_JST:JST_XH_S4B-XH-SM4-TB_1x04-1MP_P2.50mm_Horizontal | ~ | Sunrom
4 | LED1,LED2,LED3,LED4,LED5 | 5 | LED RED | LED_SMD:LED_0805_2012Metric_Pad1.15x1.40mm_HandSolder | ~ | Makestore
5 | Q1 | 1 | SS8050-G | SS8050-G:TRANS_SS8050-G | https://www.mouser.com/datasheet/2/80/SS8050_G_RevA181526-2506539.pdf?srsltid=AfmBOorFfF_eNLqwU76dM0QTq4YPZd4isxa4MQWHU0aPtMw7LxCLGXAa | Makestore
6 | R1,R2,R3,R4,R5,R6,R7,R8 | 8 | 1K | Resistor_SMD:R_0805_2012Metric_Pad1.20x1.40mm_HandSolder | ~ | Makestore
7 | RV1 | 1 | 10K | Potentiometer_THT:Potentiometer_Runtron_RM-065_Vertical | ~ | Makestore
8 | SW1,SW2 | 2 | SW_Push | Button_Switch_SMD:SW_SPST_PTS645Sx43SMTR92 | ~ | Ktron